## optomechanics
Item | Description |  | Manufacturer | need | Price | Total | Notes
telescope assembly
mb3060/M | 300 mm x 600 mm Aluminum Breadboard |  | Thorlabs | 1 | 282.3 | 282.3
MB1530/M | Aluminum Breadboard, 150 mm x 300 mm |  | Thorlabs | 1 | 124 | 124 | *this is used to mount the PMT on (will need to be cut)
RA90/M | Right Angle Post Clamp (Metric), Fixed 90 Degree Adapter |  | Thorlabs | 3 | 9.93 | 29.79
MS1R | Minipedestal post 1" |  | Thorlabs | 3 | 5.9 | 17.7
SP-0.125-S-10 | 0.5" optical pedestal spacers |  | Newport | 1 | 20.99 | 20.99
MSC1 | Minipedestal clamping fork |  | Thorlabs | 3 | 12.2 | 36.6
9891 | Flipper Optic Mount |  | Newport | 1 | 148.88 | 148.88
U50-P | Ultima Kinematic Platform Mount, 12.7mm, 3 Actuators |  | Newport | 7 | 77.99 | 545.93
UPA2 | Mirror Adaptor for Platform Mount, 50.8mm Diameter |  | Newport | 6 | 19.99 | 119.94
PH2E/M | 2" post holder |  | Thorlabs | 4 | 23 | 92
PH1.5E/M | 1.5" post holder |  | Thorlabs | 2 | 22.5 | 45
PH1E/M | 1" post holder |  | Thorlabs | 1 | 22 | 22
TR30/M | optical post (30mm) |  | Thorlabs | 1 | 4.74 | 4.74
TR50/M | optical post (50mm) |  | Thorlabs | 4 | 5.19 | 20.76
TR75/M | optical post(75mm) |  | Thorlabs | 3 | 5.42 | 16.26
CF125 | Clamping forks for post holders |  | Thorlabs | 7 | 8.3 | 58.1
[6 empty] | total 1 | 1584.99
Cage Assembly (for pmt and light source arms)
B4C/M | Rotatable Kinematic Cage Cube Platform for C4W/C6W, Metric |  | Thorlabs | 2 | 91.7 | 183.4
C4W | 30 mm Cage System Cube, 4-Way |  | Thorlabs | 2 | 57.9 | 115.8
B5C | Ø1" Cage Cube Optic Mount For B3C |  | Thorlabs | 2 | 30.5 | 61
ERSCA | Rod Adapter for Ø6 mm ER Rods, Qty. 1 |  | Thorlabs | 4 | 10.2 | 40.8
CP02/M | Standard Square Cage Plate, SM1 Threaded Inner Bore |  | Thorlabs | 4 | 15.7 | 62.8
CP02T/M | SM1-Threaded 30 mm Cage Plate, 0.5" Thick |  | Thorlabs | 1 | 21 | 21
ER1-P4 | rod 1" 4-pack |  | Thorlabs | 3 | 20.55 | 61.65
ER2-P4 | rod 2'' 4-pack |  | Thorlabs | 1 | 23.2 | 23.2
ER4-P4 | rod 4" 4-pack |  | Thorlabs | 1 | 28.5 | 28.5
ER8-P4 | rod 8'' 4-pack |  | Thorlabs | 2 | 43.7 | 87.4
C1526 | 30 mm Cage Clamp for Ø1.5" Posts |  | thorlabs | 3 | 71 | 213
BLP01 | Variable Height P-Post |  | thorlabs | 3 | 92.5 | 277.5
VRC4CPT | IR cage drop alignment tool |  | thorlabs | 1 | 29.5 | 29.5
SM1RR | SM1 Retaining Ring for Ø1" Lens |  | Thorlabs | 6 | 4.5 | 27
SM2RR | SM1 Retaining Ring for Ø2" Lens |  | Thorlabs | 2 | 6.75 | 13.5
[6 empty] | total 2 | 4231.58
Iris/Diaphram
SM05D5D | Iris (2-4mm) |  | Thorlabs | 1 | 65 | 65 | entrance pupil
CP1XY | Iris holder |  | Thorlabs | 1 | 332 | 332 | entrance pupil holder
HPT1 | diaphram |  | Thorlabs | 1 | 161 | 161 | place at focal point in pmt arm
SM1D12C | Graduated Ring-Activated SM1 Iris Diaphragm |  | Thorlabs | 1 | 90.8 | 90.8 | place at focal point in pmt arm
[6 empty] | total 3 | 648.8
Other
P20S | Ø20 µm Mounted Pinhole, Ideal For Building Spatial Filters |  | thorlabs | 1 | 59.3 | 59.3
P30S | Ø30 µm Mounted Pinhole, Ideal For Building Spatial Filters |  | thorlabs | 1 | 59.3 | 59.3
SM1A9 | Adapter with External C-Mount Threads and Internal SM1 Threads |  | thorlabs | 1 | 18.9 | 18.9 | put pinhole in the adapter
SM1SH1 | SM1-Threaded Manual Beam Shutter |  | thorlabs | 1 | 48.3 | 48.3 | place behind pinhole on pmt
PL15 | beam dump |  | Newport | 1 | 129.99 | 129.99
MH-2PM | Fixed Position Microscope Objective Mount, 0.800-36 RMS Thread |  | Newport | 1 | 35.99 | 35.99 | holder for beam dump
SM-13 | 13mm linear actuator for XYZ stage |  | Newport | 3 | 64.99 | 194.97 | for xyz stage
M-562-XYZ | Precision linear stage (for PMT) |  | Newport | 1 | 1699 | 1699 | PMT stage
M-BC-5 | Adjustable-Height Base Clamp, Short, M6 Tapped Holes, Metric |  | Newport | 2 | 8.99 | 17.98 | for scanner
VRC2 | IR alignment card |  | Thorlabs | 1 | 73 | 73
PF175 | P-Series Clamping Fork |  | Thorlabs | 7 | 16.8 | 117.6
P150/M | Ø1.5" Mounting Post, Length=150 mm, M6 Taps |  | Thorlabs | 4 | 49 | 196 | raise system for chin rest | this could vary depending on how high you need your system raised off the table
PB4/M | base adapter for post |  | Thorlabs | 4 | 12.4 | 49.6 | raise system for chin rest
custom | fast scanner mount | custom | machine shop | 1 |  | depends on labor
custom | slow scanner holder | custom | machine shop | 1 |  | depends on labor
custom | pmt holder | custom | machine shop | 1 |  | depends on labor
[6 empty] | total 4 | 2699.93
[6 empty] | TOTAL | 9165.3

## model eye
Item | Description | picture | Manufacturer | need | Price | Total | have in house | need to order | order total
ER4 | rod 4'' (~100mm) |  | Thorlabs | 4 | 7.1 | 28.4
CP02/M | Standard Square Cage Plate, SM1 Threaded Inner Bore |  | Thorlabs | 1 | 15.7 | 15.7
AC254-100-B | Achromat lens 100mm f, 25.4mm diam |  | Thorlabs | 1 | 83 | 83
TR75/M | optical post(75mm) |  | Thorlabs | 1 | 5.42 | 5.42
CRM1/M | Cage Rotation Mount for Ø25 mm Optics |  | Thorlabs | 1 | 88 | 88
*Note: Would want shorter focal length lens for model eye if using for a combined OCT system
[5 empty] | total | 220.52

## optics
Item | Description | Manufacturer | Number | Price | Total
4f to light source and pmt
AC254-100-B | Achromat lens 100mm f, 25.4mm diam, ARC 650-1050 nm | Thorlabs | 4 | 83 | 332
AC254-050-B - Ø25.4 | f=50.0 mm, Near IR Achromat, ARC: 650 - 1050 nm | Thorlabs | 1 | 83 | 83
telescope relay optics
PF10-03-P01 - Ø1" | Protected Silver Mirror, 0.24" (6.0 mm) Thick | thorlabs | 2 | 50 | 100
20DC500ER.2 | Concave Mirrors 50.8 mm dia, 250mm fl | Newport | 6 | 251 | 1506
BBE1-E03 - 1" | Broadband Dielectric Elliptical Mirror, 750 - 1100 nm | thorlabs | 1 | 85 | 85
For Beamsplitter
G344207000 | Beamsplitter plate NIR; D=25.4; T=50 | Linos | 1 | 93 | 93
|  |  |  | total | 2199
*Note - a 50/50 beamsplitter is recommended if light starved. If you have than enough light to make laser safety limit - use higher extinction ratio

## fiber coupling
*Note: this assumes 1 wavelength will be used for imaging (1 fiber input)
Item | part number | description | picture | company | quantity | price per unit | total
fiber coupling hardware | ER1.5 | cage assembly rod, 1.5 inch, 6mm dia |  | Thorlabs | 4 | 5.5 | 22
| G065070000 | X-Y Translation stage with fine adjustment screws |  | Linos | 1 | 450 | 450
| G061061000 | Z-Fine Adjustment M |  | Linos | 1 | 307 | 307
| G061661000 | C-mount to 25 mm out diameter tube adapter |  | Linos | 1 | 31 | 31
| SM1FCA | SM1-Threaded FC/APC Fiber Connector Adapter |  | Thorlabs | 1 | 32 | 32
| CRM1/M | Cage Rotation Mount for Ø25 mm Optics, SM1 Threaded, Metric |  | Thorlabs | 1 | 80.4 | 80.4 | have I CRM1
| SM1A9 | external C-mount & internal SM1 adapter |  | Thorlabs | 1 | 18.9 | 18.9
| AC127-019-B-ML | collimating lens |  | Thorlabs | 1 | 79 | 79
| SM1A6 | SM1(external) to SM05 (internal) adapter |  | Thorlabs | 1 | 18.75 | 18.75
[6 empty] | total | 1039.05

## Chin Rest
Item | Description | Manufacturer | Number | Price | Total
A4009K1-S4 | for Z and X adjustment | Velmex | 2 | 350 | 700
A4006K1-S4 | for Y adjustment | Velmex | 1 | 317 | 317
A4001XZ | XZ adapter | Velmex | 1 | 126 | 126
A4000XY | XY adapter | Velemx | 1 | 40 | 40
custom | chin rest mount w/ temple pads | machine shop |  |  | depends on labor time
|  |  |  | total | 1017
*Note - this type of chin rest is only 1 option. Good ergonomic 3D mounting of head is critical
(for animal imaging, will replace chin rest with proper animal mounting stage)

## Scanners
Item | Description | Manufacturer | Number | Price | Total
SC-30-4x5-3-15khz | Resonant Scanner | Electro optical products corporation | 1 | 750 | 750
| Gold coated mirror for scanner | Electro optical products corporation | 1 | 115 | 115
| AGC-VC-PC Driver | Electro optical products corporation | 1 | 270 | 270
6210HSM40 | Galvo Scanner | Cambridge Technologies | 1 | 475 | 475
67121HHJ-1 | servo driver amplifier | Cambridge Technologies | 1 | 495 | 495
6010-22-080 | interconnect cable | Cambridge Technologies | 1 | 50 | 50
6M2106R40S100S1 | 6mm RH Y mirror for galvo scanner above | Cambridge Technologies | 1 | 155 | 155
|  |  | total |  | 2310
*Note - for resonant scanner insist no lower than 15 kHz from manufacturer

## Detectors
Item | Description | Manufacturer | Number | Price | Total
H7422-20 | Photo multiplier tube | Hamamatsu | 1 | 2474.57 | 2474.57
A7423 | Cooling Fan | Hamamatsu | 1 | 171.16 | 171.16
E1168 | Cable | Hamamatsu | 1 | 85.35 | 85.35
C8137-02 | PMT power supply | Hamamatsu | 1 | 1828.24 | 1828.24
C6438-01 | Amplifier | Hamamatsu | 1 | 537.4 | 537.4
|  |  |  | total | 5096.72

## Light Sources
Item | Description | Manufacturer | Number | Price
S840-B-I-20 | super luminescent diode (840nm) | Superlum | 1 | 7370
|  |  |  | total | 7370
Notes:
1. ) A Thorlabs red (632 nm) laser was used for initial allignment because you can see it. Final tweaks for alignment done in IR with alignment cards
2.) Shear plate used to check collimation
**May want to look into ordering both of these if not already present in lab
3.) Alternate 840 nm light sources acceptable - single mode fiber output needed, coherency of light flexible

## FPGA
Item | Description | Supplier | Manufacturer | Number | Price | Total
| Xilinx Virtex 6 ML-605 FPGA Evaluation kit | Digikey | Xilinx | 1 | 2063.75 | 2063.75
| DAC5672EVM | Digikey | Texas Instruments | 1 | 150.17 | 150.17
| VGA-BNC Cable | Digikey | Assmann WSW | 2 | 15.2 | 30.4
| IDC 34 Pin connector | Digikey | TE | 2 | 2.37 | 4.74
| IDC 64 pin connector | Digikey | TE | 1 | 3.83 | 3.83
32 Pin 2.54mm pitch ribbon cable (Similar to Floppy drive cable)
|  |  |  | total |  | 2213.92

## Misc. Electronics
Qty for 4 Channel system | Qty for 2 Channel system | Supplier | Part# | Description
2 | 2 | Acopian Technical | A24MT350M | 24V LRPS
1 | 1 | Acopian Technical | DB5-25 | Dual Tracking 5V LRPS
2 | 2 | Acopian Technical | DB15-35 | Dual Tracking 15V LRPS
1 | 1 | Acopian Technical | DB15-50 | Dual Tracking 15V LRPS
3 | 3 | Digikey | 84A1A-B28-J15L-ND | 10K- 10 turn pots
3 | 3 | Digikey | 84A1A-B28-J10L-ND | 1K - 10 turn pots
12 | 12 | Digikey | 382575-3-ND | Shunt
12 | 12 | Digikey | 744-1294-ND | SMA-BNC cable
1 | 1 | Digikey | HM1002-ND | 3U chassis
1 | 1 | Digikey | 486-2172-ND | Power entry module
1 | 1 | Digikey | 432-1280-ND | Rocker switch
4 | 2 | Digikey | 450-1691-ND | Pot Knob
4 | 4 | Digikey | CT-23-6A-ND | Pot Knob Dial
1 | 1 | Digikey | SOU1726-ND | 6Pos connector recp
1 | 1 | Digikey | SOU1555-ND | 6Pos connector plug
1 | 1 | Digikey | SOU1624-ND | 4Pos connector recp
1 | 1 | Digikey | SOU1546-ND | 4Pos conenctor plug
1 | 1 | Digikey | SOU1586-ND | 3Pos conenctor recp
1 | 1 | Digikey | SOU1544-ND | 3Pos connector plug
4 | 4 | Digikey | ACX1048-ND | BNC Jack PNL
4 | 2 | Digikey | 361-1044-ND | 3PIN DIN plug
4 | 2 | Digikey | 361-1250-ND | 3Pin DIN recp
4 | 4 | Digikey | P12872-ND | 80mm square AC fans
4 | 4 | Digikey | CR229-ND | Fan guard 80mm
4 | 2 | Mini-circuits | PLP-10.7+ | Low-pass filter
2 | 2 | Fuse | F3115-ND | 5A Slow blow fuse
1 | 1 | Future Electronics | 652453B05906G | Heatsink for Slow scanner
1 | 1 | Digikey | WM1724-ND | 6Pos Pico blade recp. for X28
3 | 3 | Digikey | WM1735-ND | 6Pos Pico blade Header
2 | 2 | Digikey | WM1721-ND | 3Pos Pico Blade recp. for X27, X29
1 | 1 | Digikey | WM1726-ND | 8Pos Pico Blade recp. for X2
2 | 2 | Digikey | WM2626-ND | 3Pos Housing w/ ramp rib for X1, X6
1 | 1 | Digikey | WM1720-ND | 2Pos Pico Blade recp. for X4
1 | 1 | Digikey | WM1723-ND | 5Pos Pico Blade recp. for X5
12 | 12 | Digikey | WM7181-ND | Crimp terminals
35 | 35 | Digikey | WM1142CT-ND | Pico blade series terminals
Spade Terminals
4-40, 6-32, 8-32 flat head screws
8-32 100deg flat head screws
4-40, 6-32, 8-32 Lock nuts
Wire 18, 24, 28 AWG
Quick disconnects

## Modulation
Item | Description | Manufacturer | Number | Price | Total
AOM | TEM-210-50-10-840-2FP | Brimrose | 1
Driver | FFA-210-B1(50)-F1.9 | Brimrose | 1
*Notes: An AOM can be added for acousto optic modulation (targeted stimulus delivery)
Above items specify parts needed for 840nm modulation